## Rev.8 (28-1)
|  |  |  | Coupling Coefficient (k) Secondary short circuited |  | Coupling Coefficient (k) Primary short circuited
|  |  |  | L,p,open (µH) | 161.1704 | L,s,open (µH)
|  |  |  | L,sec,sc (µH) | 58.404 | L,pri,sc (µH)
|  |  |  | k (0-1) | 0.79851 | k (0-1) | #DIV/0!
Measured on KeySight E4980AL Percision LCR Meter (1V 100kHz)
Modul | Parameter | Typ. | Unit
Inductance W1 |  | 161.1704 | µH
Stray Inductance W1 | W2 Short Circuit | 58.404 | µH
| W3 Short Circuit | 58.5632 | µH
Inductance | W2 open |  | µH
| W3 open |  | µH
Stray Inductance | W2 open, W1 short circuit |  | µH
| W3 open, W1 short circuit |  | µH

## Rev.7 (28-1)
|  |  |  | Coupling Coefficient (k) Secondary short circuited |  | Coupling Coefficient (k) Primary short circuited
|  |  |  | L,p,open (µH) | 163 | L,s,open (µH)
|  |  |  | L,sec,sc (µH) | 76 | L,pri,sc (µH)
|  |  |  | k (0-1) | 0.73058 | k (0-1) | #DIV/0!
Measured on KeySight E4980AL Percision LCR Meter (1V 100kHz)
Modul | Parameter | Typ. | Unit
Inductance W1 |  | 163 | µH
Stray Inductance W1 | W2 Short Circuit | 76 | µH
| W3 Short Circuit | 80 | µH
Inductance | W2 open |  | µH
| W3 open |  | µH
Stray Inductance | W2 open, W1 short circuit |  | µH
| W3 open, W1 short circuit |  | µH

## Rev.6 (28-1)
|  |  |  | Coupling Coefficient (k) Secondary short circuited |  | Coupling Coefficient (k) Primary short circuited
|  |  |  | L,p,open (µH) | 147 | L,s,open (µH)
|  |  |  | L,sec,sc (µH) | 104 | L,pri,sc (µH)
|  |  |  | k (0-1) | 0.54085 | k (0-1) | #DIV/0!
Measured on KeySight E4980AL Percision LCR Meter (1V 100kHz)
Modul | Parameter | Typ. | Unit
Inductance W1 |  | 147.854 | µH
Stray Inductance W1 | W2 Short Circuit | 104 | µH
| W3 Short Circuit |  | µH
Inductance | W2 open |  | µH
| W3 open |  | µH
Stray Inductance | W2 open, W1 short circuit |  | µH
| W3 open, W1 short circuit |  | µH

## Rev.5 (possible 28-2)
|  |  |  | Coupling Coefficient (k) Secondary short circuited |  | Coupling Coefficient (k) Primary short circuited
|  |  |  | L,p,open (µH) | 163.076 | L,s,open (µH)
|  |  |  | L,sec,sc (µH) | 54.557 | L,pri,sc (µH)
|  |  |  | k (0-1) | 0.81575 | k (0-1) | #DIV/0!
Measured on KeySight E4980AL Percision LCR Meter (1V 100kHz)
Modul | Parameter | Typ. | Unit
Inductance W1 |  | 162.737 | µH
Stray Inductance W1 | W2 Short Circuit | 54.053 | µH
| W3 Short Circuit | 53.053 | µH
Inductance | W2 open | 1.109 | µH
| W3 open | 1.059 | µH
Stray Inductance | W2 open, W1 short circuit | 0.124 | µH
| W3 open, W1 short circuit | 0.122 | µH